## Bill of Components
Item # | Comment | Quantity | Designator | Footprint | Manufacturer | Manufacturer Part Number 1 | Supplier 1 | Supplier Part Number 1 | Part Description | Additional Info
1 | 1uF, 6.3V | 59 | C1, C35, C37, C38, C39, C40, C41, C42, C44, C46, C48, C49, C50, C51, C53, C54, C55, C56, C57, C58, C59, C60, C61, C62, C63, C64, C65, C67, C68, C69, C70, C71, C72, C74, C76, C78, C80, C82, C83, C84, C85, C86, C87, C88, C89, C90, C91, C92, C93, C94, C166, C180, C187, C188, C189, C190, C193, C198, C227 | CAP0201 | TDK Corporation | JMK063ABJ105MP-F | Digi-Key | 587-5864-2-ND | 1µF ±20% 6.3V X5R Ceramic Capacitor -55°C ~ 85°C Surface Mount, MLCC 0201 (0603 Metric) 0.024" L x 0.012" W (0.60mm x 0.30mm)
2 | 22pF, 50V | 5 | C2, C163, C164, C167, C169 | CAP0201 | Murata | GRM0335C1H220JA01D | Digi-Key | 490-6123-1-ND | 22 pF ±5% 50V Ceramic Capacitor C0G, NP0 0201 (0603 Metric)
3 | 100pF, 50V | 16 | C3, C4, C5, C7, C11, C12, C13, C14, C157, C168, C170, C173, C194, C195, C199, C200 | CAP0201 | TDK | C0603C0G1H101J030BA | Digi-Key | 445-1786-1-ND | 100 pF ±5% 50V Ceramic Capacitor C0G, NP0 0201 (0603 Metric)
4 | 100nF, 10V | 46 | C6, C8, C9, C10, C15, C16, C17, C18, C27, C28, C33, C34, C95, C96, C97, C98, C99, C100, C101, C102, C103, C104, C105, C108, C109, C111, C112, C155, C156, C159, C161, C162, C165, C172, C181, C182, C183, C184, C185, C191, C192, C196, C197, C201, C218, C233 | CAP0201 | Samsung | CL03A104MP3NNNC | Digi-Key | 1276-1321-1-ND | 0.1 µF ±20% 10V Ceramic Capacitor X5R 0201 (0603 Metric)
5 | 1nF, 25V | 21 | C19, C20, C25, C26, C29, C30, C31, C32, C36, C43, C45, C47, C52, C66, C73, C75, C77, C79, C81, C106, C158 | CAP0201 | TDK Corporation | C0603X7R1E102K030BA | Digi-Key | 445-7275-1-ND | 1000pF ±10% 25V X7R Ceramic Capacitor -55°C ~ 125°C Surface Mount, MLCC 0201 (0603 Metric) 0.024" L x 0.012" W (0.60mm x 0.30mm)
6 | 510pF, 50V | 4 | C21, C22, C23, C24 | CAP0402 | Murata Electronics North America | GRM1555C1H511JA01D | Digi-Key | 490-3237-1-ND | 510pF ±5% 50V C0G, NP0 Ceramic Capacitor -55°C ~ 125°C Surface Mount, MLCC 0402 (1005 Metric) 0.039" L x 0.020" W (1.00mm x 0.50mm)
7 | 4.7uF, 6.3V | 24 | C107, C110, C113, C117, C118, C126, C127, C132, C133, C141, C142, C147, C148, C171, C175, C176, C179, C203, C204, C209, C210, C220, C221, C224 | CAP0402 | Murata Electronics North America | GRM155R60J475ME87D | Digi-Key | 490-5408-1-ND | 4.7µF ±20% 6.3V X5R Ceramic Capacitor -55°C ~ 85°C Surface Mount, MLCC 0402 (1005 Metric) 0.039" L x 0.020" W (1.00mm x 0.50mm)
8 | 470nF, 6.3V | 22 | C114, C115, C119, C120, C121, C122, C128, C129, C130, C131, C134, C135, C136, C137, C143, C144, C145, C146, C149, C150, C151, C152 | CAP0201 | Murata | GRM033R60J474KE90D | Digi-Key | 490-10409-1-ND | 0.47 µF ±10% 6.3V Ceramic Capacitor X5R 0201 (0603 Metric)
9 | 47uF, 6.3V | 17 | C116, C123, C124, C125, C138, C139, C140, C153, C154, C178, C202, C205, C212, C216, C219, C222, C231 | CAP0603 | Murata | GRM188R60J476ME15D | Digi-Key | 490-13247-1-ND | 47 µF ±20% 6.3V Ceramic Capacitor X5R 0603 (1608 Metric)
10 | 10uF, 10V | 10 | C177, C207, C211, C213, C215, C217, C225, C226, C229, C232 | CAP0603 | Murata | GRM188R61A106ME69D | Digi-Key | 490-10475-1-ND | 10 µF ±20% 10V Ceramic Capacitor X5R 0603 (1608 Metric)
11 | 1uF, 10V | 2 | C186, C206 | CAP0402 | TDK | C1005X5R1E105K050BC | Digi-Key | 445-9066-1-ND | 1µF ±10% 10V X5R Ceramic Capacitor -55°C ~ 85°C Surface Mount, MLCC 0402 (1005 Metric) 0.039" L x 0.020" W (1.00mm x 0.50mm)
12 | ESD8472 | 3 | ESD6, ESD7, ESD8 | ESD8472_X3DFN2 | ON Semiconductor | ESD8472MUT5G | Digi-Key | ESD8472MUT5GOSCT-ND | TVS DIODE 5.3VWM 14VC X3DFN2
13 | Fiducial | 8 | F1, F2, F3, F4, F5, F6, F7, F8 | Fiducial
14 | Fiducial | 2 | FL1, FL2 | Fiducial_local
15 | 600R, 0.27A | 42 | FR1, FR2, FR3, FR4, FR5, FR6, FR7, FR8, FR9, FR10, FR11, FR12, FR13, FR14, FR15, FR16, FR17, FR18, FR19, FR20, FR21, FR22, FR23, FR24, FR25, FR26, FR27, FR28, FR29, FR30, FR31, FR32, FR33, FR34, FR35, FR36, FR37, FR39, FR41, FR42, FR48, FR53 | RES0201 | Taiyo Yuden | BK0603TS601-T | Digi-Key | 587-3277-1-ND | FERRITE BEAD 600 OHM 0201 1LN
16 | 220R, 0.9A | 11 | FR38, FR40, FR43, FR44, FR45, FR46, FR49, FR50, FR51, FR52, FR54 | RES0402 | TDK Corporation | MPZ1005S221ET000 | Digi-Key | 445-9329-2-ND | FERRITE BEAD 220 OHM 0402 1LN
17 | 600R, 2A | 1 | FR47 | RES0805 | TDK Corporation | MPZ2012S601AT000 | Digi-Key | 445-2206-2-ND | FERRITE BEAD 600 OHM 0805 1LN
18 | LMS7002M | 1 | IC1 | LMS7002M_v5_LESS_SILK | Lime Microsystems | LMS7002M | Lime Microsystems | LMS7002M | IC FPRF Transceiver LMS7002M; 261 pin aQFN
19 | SKY13414-485LF | 2 | IC3, IC4 | SKY13414-485LF_RF_SW_QFN14 | Skyworks Solutions | SKY13414-485LF | Digi-Key | 863-1582-1-ND | RF Switch IC General Purpose SP4T 3 GHz 50Ohm 14-QFN (2x2)
20 | SKY13330-397LF | 2 | IC5, IC6 | SKY13330-397LF_RF_SW_QFN12 | Skyworks Solutions | SKY13330-397LF | Digi-Key | 863-1643-1-ND | RF Switch IC W-CDMA SPDT 6 GHz 50Ohm 12-QFN (2x2)
21 | XC7A50T-2CPG236I | 1 | IC7 | XC7A35T-2CPG236 | Xilinx | XC7A50T-2CPG236I | Digi-Key | 122-2181-ND | Artix-7 Field Programmable Gate Array (FPGA) IC 106 2764800 52160 238-LFBGA, CSPBGA
22 | LMK00101 | 1 | IC8 | LMK00101_WQFN32_r1 | Texas Instruments | LMK00101SQE/NOPB | Digi-Key | 296-39036-1-ND | Clock Fanout Buffer (Distribution), Multiplexer, Translator IC 200MHz 32-WFQFN Exposed Pad
23 | TMP1075NDRLR | 1 | IC9 | TMP1075NDRLR_temperature_sensor_SOT563 | Texas Instruments | TMP1075NDRLR | Digi-Key | 296-TMP1075NDRLRCT-ND | Temperature Sensor Digital, Local -40°C ~ 125°C 12 b SOT-563
24 | GNSS M10578-A3 | 1 | IC11 | M10578-A3_v2 | Antenova | M10578-A3 | Digi-Key | 627-1074-1-ND | RADIONOVA RF Receiver GPS 1.575GHz -165dBm Module
25 | NVT4555UKZ | 1 | IC16 | NVT4555UKZ_SIM_INTERFACE_WLCSP12 | NXP Semiconductors | NVT4555UKZ | Digi-Key | 568-11436-1-ND | SIM Card Interface 12-WLCSP (1.20x1.60)
26 | AD5693BCPZ-RL7 | 1 | IC17 | AD5693RACPZ-1RL7_DAC_8LFCSP | Analog Devices | AD5693BCPZ-RL7 | Digikey | 505-AD5693BCPZ-RL7CT-ND | 16 Bit Digital to Analog Converter 1 8-LFCSP-UD (2x2)
27 | MX25L25645GZ2I-08G | 1 | IC18 | S25FL164K_WSON8_DFN6 | Macronix | MX25L25645GZ2I-08G | Digi-Key | 1092-1237-ND | FLASH - NOR Memory IC 256Mbit SPI 120 MHz 8-WSON (8x6)
28 | USB3317C-GJ-TR | 1 | IC19 | USB3317C-GJ-TR_USB2_transceiver | Microchip | USB3317C-GJ-TR | DigiKey | 150-USB3317C-GJ-TRCT-ND | IC TXRX USB 2.0 FLEXPWR 25BGA
29 | PI5A23157ZUAEX | 1 | IC20 | PI5A23157ZUAEX_SPDT_SW_10UQFN | Diodes | PI5A23157ZUAEX | Digi-Key | 31-PI5A23157ZUAEXCT-ND | 2 Circuit IC Switch 2:1 15Ohm 10-UQFN (1.5x2)
30 | LD39100PUR | 3 | IC21, IC26, IC29 | LD39100PUR | STMicroelectronics | LD39100PUR | Digi-Key | 497-11013-1-ND | Linear Voltage Regulator IC Positive Adjustable Output 0.8 V ~ 4.5 V 1A 6-DFN (3x3)
31 | LP8758A1E0YFFR | 2 | IC22, IC31 | LP8758A1E0YFFR_QUAD_DC-DC_35DSBGA | Texas Instruments | LP8758A1E0YFFR | Digi-Key | 296-47808-1-ND | Buck Switching Regulator IC Positive Programmable 0.5V 4 Output 4A 35-UFBGA, DSBGA
32 | MAX40200ANS+ | 3 | IC23, IC24, IC28 | MAX40200ANS+_IDEAL_DIODE_4WLP | Maxim | MAX40200ANS+ | Digi-Key | MAX40200ANS+-ND | OR Controller Source Selector Switch P-Channel 1:1 4-WLP (0.73x0.73)
33 | LM4040 | 1 | IC33 | SOT23-3_v3 | Diodes | LM4040C30FTA | Digi-Key | LM4040C30FTADICT-ND | Shunt Voltage Reference IC Fixed 3V V ±0.5% 15 mA SOT-23-3
34 | 47nH | 1 | L1 | RES0402 | COILCRAFT | 0402HP-47NXJLU | Farnell | 2285856 | INDUCTOR, RF, 47NH, 5%, 2.4GHZ, SMD; Product Range:0402HP Series; Inductance:47nH; Inductance Tolerance:± 5%; High Frequency Inductor Case:0402 [1005 Metric]; Self Resonant Frequency Min:2.4GHz; DC Resistance Max:0.58ohm; DC Current Rating:420mA
35 | 0.47uH, 4A | 8 | L2, L3, L4, L5, L6, L7, L8, L9 | IND0806 | TDK | VLS201610HBX-R47M-1 | Digi-Key | 445-172395-1-ND | 470 nH Shielded Drum Core, Wirewound Inductor 2.81 A 41mOhm Max 0806 (2016 Metric)
36 | LED_green | 2 | LED1, LED2 | LED0201 | Kingbright | APG0603CGC-TT | Digi-Key | 754-2021-1-ND | Green 571nm LED Indication - Discrete 1.97V 2-SMD, 0201
37 | BMI-S-202-C | 1 | MECH1 | BMI-S-202-C_RF_SHIELD_COVER | Laird | BMI-S-202-C | Digi-Key | 903-1014-ND | RF Shield Cover 0.668" (16.96mm) X 0.668" (16.96mm) Vent Holes in Pattern Snap Fit
38 | BMI-S-202-F | 1 | MECH2 | BMI-S-202-F_RF_SHIELD_FRAME_v3 | Laird | BMI-S-202-F | Digi-Key | 903-1051-1-ND | RF Shield Frame 0.650" (16.50mm) X 0.650" (16.50mm) Surface Mount
39 | 10 nH, 5% | 6 | MN1, MN2, MN3, MN4, MN47, MN48 | RES0402 | Murata | LQW15AN10NJ00D | Digi-Key | 490-1146-6-ND | RF Inductors - SMD 10 NH 5%
40 | 10 pF, 50V | 8 | MN5, MN6, MN11, MN12, MN37, MN38, MN43, MN44 | CAP0402 | Walsin Technologies | 0402N100D500CT | Digi-Key | 1292-0402N100D500CT-ND | 10 pF ±0.5pF 50V Ceramic Capacitor C0G, NP0 0402 (1005 Metric)
41 | 100uH | 4 | MN13, MN14, MN15, MN16 | RES0805 | TDK Corporation | MLF2012C101KT000 | Digi-Key | 445-1071-1-ND | FIXED IND 100UH 2MA 3.1 OHM SMD
42 | 0R | 8 | MN17, MN18, MN19, MN20, R27, R31, R201, R202 | RES0402 | Yageo | RC0402JR-070RL | Digi-Key | 311-0.0JRTR-ND | RES SMD 0.0OHM JUMPER 1/16W 0402
43 | 100nF, 16V | 4 | MN21, MN22, MN27, MN28 | CAP0402 | Murata Electronics | GRM155R71C104KA88D | Mouser | 81-GRM155R71C104KA88 | 0.10µF ±10% 16V X7R Ceramic Capacitor -55°C ~ 125°C Surface Mount, MLCC 0402 (1005 Metric) 0.039" L x 0.020" W (1.00mm x 0.50mm)
44 | 2pF, 50V | 2 | MN24, MN26 | CAP0402 | AVX | 04025U2R0BAT2A | Farnell | 2332536 | SMD Multilayer Ceramic Capacitor, U Series, 2 pF, ± 0.1pF, C0G / NP0, 50 V, 0402 [1005 Metric]
45 | 470pF, 50V | 4 | MN29, MN30, MN35, MN36 | CAP0402 | TDK Corporation | C1005C0G1H471J050BA | Digi-Key | 445-2656-6-ND | 470pF ±5% 50V Ceramic Capacitor C0G, NP0 0402 (1005 Metric)
46 | 100pF, 50V | 4 | MN45, MN46, MN51, MN52 | CAP0402 | Yageo | CC0402JRNPO9BN101 | Digi-Key | 311-1024-1-ND | 100pF ±5% 50V C0G, NP0 Ceramic Capacitor -55°C ~ 125°C Surface Mount, MLCC 0402 (1005 Metric) 0.039" L x 0.020" W (1.00mm x 0.50mm)
47 | 0.8pF | 2 | MN49, MN50 | CAP0402 | Murata Electronics North America | GRM1555C1HR80BA01D | Digi-Key | 490-6269-1-ND | 0.80pF ±0.1pF 50V C0G, NP0 Ceramic Capacitor -55°C ~ 125°C Surface Mount, MLCC 0402 (1005 Metric) 0.039" L x 0.020" W (1.00mm x 0.50mm)
48 | 47R, 1% | 6 | R1, R10, R11, R12, R13, R72 | RES0201 | Yageo | RC0201FR-0747RL | Digi-Key | YAG2694CT-ND | 47 Ohms ±1% 0.05W, 1/20W Chip Resistor 0201 (0603 Metric) Moisture Resistant Thick Film
49 | 15R, 1% | 12 | R2, R14, R37, R38, R39, R41, R53, R75, R77, R82, R85, R94 | RES0201 | Yageo | RC0201FR-0715RL | Digi-Key | 311-15.0MCT-ND | 15 Ohms ±1% 0.05W, 1/20W Chip Resistor 0201 (0603 Metric) Moisture Resistant Thick Film
50 | 3k, 1% | 4 | R3, R4, R46, R47 | RES0201 | Yageo | RC0201FR-073KL | Digi-Key | YAG2656CT-ND | 3 kOhms ±1% 0.05W, 1/20W Chip Resistor 0201 (0603 Metric) Moisture Resistant Thick Film
51 | 10k, 1% | 14 | R5, R6, R7, R8, R9, R15, R16, R34, R35, R36, R84, R107, R113, R117 | RES0201 | Yageo | RC0201FR-0710KL | Digi-Key | 311-10.0KMCT-ND | 10 kOhms ±1% 0.05W, 1/20W Chip Resistor 0201 (0603 Metric) Moisture Resistant Thick Film
52 | 100R, 1% | 7 | R17, R18, R19, R20, R40, R66, R124 | RES0201 | Yageo | RC0201FR-07100RL | Digi-Key | 311-100MCT-ND | 100 Ohms ±1% 0.05W, 1/20W Chip Resistor 0201 (0603 Metric) Moisture Resistant Thick Film
53 | 1k, 1% | 5 | R21, R22, R23, R48, R71 | RES0201 | Yageo | RC0201FR-071KL | Digi-Key | 311-1KMDKR-ND | 1 kOhms ±1% 0.05W, 1/20W Chip Resistor 0201 (0603 Metric) Moisture Resistant Thick Film
54 | 4.7k, 1% | 8 | R24, R25, R26, R43, R45, R83, R86, R87 | RES0201 | Yageo | RC0201FR-074K7L | Digi-Key | 311-4.70KMCT-ND | 4.7 kOhms ±1% 0.05W, 1/20W Chip Resistor 0201 (0603 Metric) Moisture Resistant Thick Film
55 | 10R | 4 | R28, R29, R32, R33 | RES0201 | Panasonic Electronic Components | ERJ-1GEF10R0C | Digi-Key | P10.0ABCT-ND | RES SMD 10 OHM 1% 1/20W 0201
56 | 0R | 25 | R30, R49, R50, R51, R68, R76, R78, R89, R92, R93, R95, R96, R97, R98, R100, R101, R102, R103, R118, R126, R149, R151, R153, R154, R155 | RES0201 | Yageo | RC0201JR-070RL | Digi-Key | 311-0.0NCT-ND | 0 Ohms Jumper Chip Resistor 0201 (0603 Metric) Moisture Resistant Thick Film
57 | 330R, 1% | 5 | R42, R44, R80, R99, R104 | RES0201 | Vishay Dale | CRCW0201330RFKED | Digi-Key | 541-330AABCT-ND | 330 Ohms ±1% 0.05W, 1/20W Chip Resistor 0201 (0603 Metric) Thick Film
58 | 12.7k, 1% | 2 | R74, R116 | RES0201 | Yageo | RC0201FR-0712K7L | Digi-Key | 311-12.7KMCT-ND | 12.7 kOhms ±1% 0.05W, 1/20W Chip Resistor 0201 (0603 Metric) Moisture Resistant Thick Film
59 | 8.06k, 1% | 1 | R91 | RES0201 | Yageo | RC0201FR-078K06L | Digi-Key | YAG2831CT-ND | 8.06 kOhms ±1% 0.05W, 1/20W Chip Resistor 0201 (0603 Metric) Moisture Resistant Thick Film
60 | 5.6k, 1% | 1 | R106 | RES0201 | Yageo | RC0201FR-075K6L | Digi-Key | YAG2346CT-ND | 5.6 kOhms ±1% 0.05W, 1/20W Chip Resistor 0201 (0603 Metric) Moisture Resistant Thick Film
61 | 3k3, 1% | 5 | R109, R111, R119, R120, R121 | RES0201 | Yageo | RC0201FR-073K3L | Digi-Key | YAG2285CT-ND | 3.3 kOhms ±1% 0.05W, 1/20W Chip Resistor 0201 (0603 Metric) Moisture Resistant Thick Film
62 | 47k, 1% | 1 | R110 | RES0201 | Yageo | RC0201FR-0747KL | Digi-Key | 311-47KMCT-ND | 47 kOhms ±1% 0.05W, 1/20W Chip Resistor 0201 (0603 Metric) Moisture Resistant Thick Film
63 | 7.5k, 1% | 1 | R112 | RES0201 | Stackpole Electronics | RMCF0201FT7K50 | Digi-Key | RMCF0201FT7K50CT-ND | 7.5 kOhms ±1% 0.05W, 1/20W Chip Resistor 0201 (0603 Metric) Thick Film
64 | 3600BL14M050 | 4 | T1, T2, T7, T8 | 3600BL14M050_balun_0603 | Johanson | 3600BL14M050T | Digi-Key | 712-1048-1-ND | Signal Conditioning 3.6GHz 1:1 BALUN
65 | TC1-1-13M-45+ | 4 | T3, T4, T9, T10 | TC1-1-13MA+_JA4220-AL_ | Minicircuits | TC1-1-13M-45+ | Minicircuits | TC1-1-13M-45+ | RF balun; 1:1 ratio; 3 dB bandwidth: 0.3 MHz to 3.5 GHz; 3.8mm x 3.8mm
66 | B0322J5050AHF | 2 | T5, T6 | Anaren_0805_balun_B0322J5050AHF | Anaren | B0322J5050AHF | Mouser | 620-B0322J5050AHF | Signal Conditioning 300-2200MHz 50 Ohm IL=1.6dB
67 | U.FL/MMCX | 5 | X1, X2, X3, X4, X5 | MMCX_UFL_conn_u_v2 | Molex, LLC | 0734120110 | Digi-Key | WM5587CT-ND | Ultra Miniature Coaxial Connector Receptacle, Male Pin 50 Ohm Surface Mount Solder
68 | MHF4 | 3 | X6, X7, X14 | IPEX_MHF4_conn | TE Connectivity / Linx Technologies | CONMHF4-SMD-G-T | Digikey | 343-CONMHF4-SMD-G-TCT-ND | IPEX MHF4 Connector Jack, Male Pin 50 Ohms Surface Mount Solder
69 | 5025981593 | 2 | X8, X13 | 5025981593_FPC_connector | Molex | 5025981593 | Digi-Key | 900-5025981593CT-ND | 15 Position FPC Connector Contacts, Top and Bottom 0.012" (0.30mm) Surface Mount, Right Angle
70 | USB Micro Type B | 1 | X11 | USB_Micro_TypeB_47346-0001 | Molex | 47346-0001 | Digi-Key | WM17141CT-ND | USB - micro B USB 2.0 Receptacle Connector 5 Position Surface Mount, Right Angle
71 | 8-pin FPC connector | 1 | X12 | 503480-0800_8PIN_FPC_CONN | Molex | 503480-0800 | Digi-Key | WM1388CT-ND | 8 Position FFC, FPC Connector Contacts, Top and Bottom 0.020" (0.50mm) Surface Mount, Right Angle
72 | E6982LF | 1 | XO1 | RAKON_E8231LF_E6982LF | Rakon | E6982LF | Rakon | E6982LF | 26MHz E6982LF Small Cell TCVCXO, w EN and VC, L x W: 5.0 x 3.2 mm nom., H: 2.1 mm max. (6 pad)